## Start
Analysis step | Parameter ID | Parameter description | User provided input | Parameter range
Sample import and export | FSA0001 | Generate a FSDB from reference library files (only .msp files) to annotate untargeted .msp files | NO | "YES" OR "NO", When "YES", fill out the 'FSDB' tab, and when "NO", fill out FSA0002
| FSA0002 | Address of the MS/MS library (FSDB) generated using `FSDB` tab | /FSDB//FSDB_name.Rdata | An FSDB library in the .Rdata format
| FSA0003 | Location of the INPUT sample of .msp and/or .mgf files | /MSP
| FSA0004 | Location to save OUTPUT results | /path/to/folder/

## FSDB
Analysis step | Parameter ID | Parameter description | User provided input | Parameter range
Data import and export (required) | FSdb0001 | Address of the MS/MS library (INPUT) msp files | /SpectralLibraries/
| FSdb0002 | Name of the reference .msp files to process | All | Select "All" to include the entire .msp libraries or a list of semicolon separated libraries in the .msp format.
| FSdb0003 | Address to save the FSDB library in .Rdata format | /FSDB/ | Select NA or provide an address to save the FSDB
| FSdb0004 | FSDB file name | FSDB_name | Follow the naming rules in R! IDSL.FSA can generate the .Rdata format
.msp library conversion to FSDB | FSdb0005 | Number of parallel processing threads | 15 | ≥ 1 (integer)
| FSdb0006 | Create the FSdb using nominal masses | FALSE | TRUE or FALSE (When `TRUE`, skip FSdb0008)
| FSdb0007 | Level of noise removal relative to the basepeak (%) similar to a method described by Li et. al., 2021, Nature Methods | 1 | ≥ 0 (Default = 1%)
| FSdb0008 | Mass accuracy to integrate adjacent peaks and match fragments (Da) | 0.01 | ≥ 0.0001
| FSdb0009 | Weighted spectra to measure entropy similarity score. Weighted functions are used to boost the intensity of low abundant peaks described by Li et. al., 2021, Nature Methods | TRUE | TRUE or FALSE

## SpectraSimilarity
Analysis step | Parameter ID | Parameter description | User provided input | Parameter range | Github wiki link
MS/MS library annotation criteria on individual .msp files | SPEC0001 | Number of parallel processing threads | 15 | ≥ 1 (integer)
| SPEC0002 | Parallelization mode | Sample Mode | Select "Sample Mode" or "Peak Mode"
| SPEC0003 | Matching spectra using nominal mass values | FALSE | TRUE or FALSE (When `TRUE`, you may skip SPEC0012 and SPEC0018)
| SPEC0004 | Precursor adduct types | NA | Select NA to ignore precursor type match or provide a string vector of precursor types. Precursor types should be inside brackets and quotation marks and preferably with +/- polarity signs. (Ex: c("[M]+", "[M+H]+")) | https://github.com/idslme/IDSL.FSA/wiki/MSP-Standardizations#standardizing-precursor-types
| SPEC0005 | Mass accuracy to match precursor m/z (Da) | NA | Select NA to ignore precursor m/z. We suggest using a mass error for precursors in DDA and MS^E/SWATH-MS/AIF analyses and skipping this parameter for only one MS level DIA analyses such as CSA, EI or in-source fragmentation. When nominal masses are used, select `0` in case precursor masses are reliable.
| SPEC0006 | Maximum retention time tolerance (min) | NA | Select NA to ignore retention time match
| SPEC0007 | Absolute spectral entropy difference (∆S) for library pre-filtering | 2 | ≥ 0 (Default = 2)
| SPEC0008 | Level of noise removal relative to the basepeak (%) similar to a method described by Li et. al., 2021, Nature Methods | 1 | ≥ 0 (Default = 1%) | https://github.com/idslme/IDSL.FSA/wiki/Spectral-Similarity-Metrics
| SPEC0009 | Minimum cutoff (%) for relative intensity ( = peak intensity/basepeak intensity) to select spectra marker peaks above this cutoff | 20 | 0.001 - 100 (Higher values include less number of spectra marker peaks but with higher intensities)
| SPEC0010 | Minimum percentage of the matched library and sample spectra markers (%) specified by SPEC0009 | 50 | 0.01 - 100
| SPEC0011 | Level of pre-filtering which is a rounding digit to match rounded spectra markers for a quick pre-filter run. | 1 | 0-2 (Default = 1) Higher values can speed up the annotation functions; however, a high number may increase risk of skipping the true compounds when the number of spectra markers is low.
| SPEC0012 | Mass accuracy (Da) to integrate adjacent peaks and match fragments | 0.01 | ≥ 0
| SPEC0013 | Weighted spectra to measure entropy similarity score. Weighted functions are used to boost the intensity of low abundant peaks described by Li et. al., 2021, Nature Methods | TRUE | TRUE or FALSE
| SPEC0014 | Minimum distance (Da) between lowest and highest matched m/z to prevent matching only isotopic envelopes | 0 | ≥ 0
| SPEC0015 | Minimum number of matched peaks | 2 | ≥ 1
| SPEC0016 | Minimum spectral entropy similarity score | 0.75 | 0 - 1
| SPEC0017 | Minimum cosine similarity score | 0 | 0 - 1
| SPEC0018 | Maximum Normalized Euclidean Mass Error (NEME (mDa)) | 5 | ≥ 0
| SPEC0019 | Maximum number of top hits spectra figures for the plotting module | 0 | ≥ 0 (select Inf to export all spectra figures)
| SPEC0020 | Spectra figure format | PNG | (Default = PNG) PDF, SVG